## thresholds
|  |  | TERRAFORMING |  |  |  |  | VEGETATION PLANTINGS |  |  |  | BIOENGINEERING (OTHER) |  |  | CONNECTIVITY
| TYPE | UNIT | [12 empty] | GRAVEL AUGMENTATION |  | SOIL CAPILARITY
Feature Name | (str) | text | Backwater | Widen | Grading | Side cavities | Side channels | Box Elder | Cottonwood | White Alder | Willow | Streamwood | Angular boulders | Other bioeng. | Gravel: In | Gravel: Out | Incorporation of fine sediment
Feature ID | (str) | text | backwt | widen | grade | sideca | sidech | box | cot | whi | wil | wood | rocks | bio | gravin | gravou | fines
Critical dimensionless bed shear stress | (float) | -- | 0.047 |  | 0.047 |  | 0.047 | 0.047 |  | 0.047 | 0.1 |  | 0.047 |  | 0.047 | 0.047 | 0.03
Depth to groundwater (min) | (float) | L |  |  | 7 |  |  | 1 | 1 | 1 | 1 | [5 empty] | 1
Depth to groundwater (max) | (float) | L |  |  | 12 |  |  | 7 | 7 | 7 | 7 |  |  | 12 |  |  | 10
Detrended DEM (min) | (float) | L |  | 17
Detrended DEM (max) | (float) | L |  | 25
Flow depth | (float) | L | [5 empty] | 1 | 2.1 |  | 2.1 | 3.4
Flow velocity | (float) | L/T | 0.1 | [5 empty] | 3
Froude number | (float) | -- | [9 empty] | 1
Grain size | (float) | L | [14 empty] | 0.0066667
Design map frequency threshold | (float) | years | 5 | [8 empty] | 10 | 20 |  | 10 | 1
Morphological Units: avoidance | (list) | text | na | na | bedrock, hillside | na | [8 empty] | na | na
Morphological Units: relevance | (list) | text | agriplain, backswamp, mining pit, pond, slackwater | bank, floodplain, high floodplain, island-floodplain, island high floodplain, in-channel bar, lateral bar, levee, spur dike, terrace | na | bank, cutbank, in-channel bar, lateral bar, spur dike, tailings | [8 empty] | chute, fast glide, flood runner, bedrock, in-channel bar, lateral bar, medial bar, pool, riffle, riffle transition, run, slackwater, slow glide, swale, tailings | agriplain, backswamp, bank, cutbank, flood runner, floodplain, high floodplain, hillside, island high floodplain, island-floodplain, in-channel bar, lateral bar, levee, medial bar, mining pit, point bar, pond, spur dike, tailings, terrace
Morphological Units: application (0 = avoidance, 1 = relevance) | (int) | -- | 1 | 1 | 0 | 1 | [8 empty] | 1 | 1
Safety factor | (float) | -- | [10 empty] | 1.3
Terrain slope | (float) | -- | [11 empty] | 0.2
Topographic change: inverse relevance | (bool) | bool |  |  | TRUE | TRUE | TRUE
Topographic change: fill rate | (float) | L | 0.3 |  |  | 1 | 1 | [9 empty] | 3.36
Topographic change: scour rate | (float) | L | 0.3 |  | 0.3 | [7 empty] | 3 |  |  | 3 | 3
Apply Lifespan Mapping | (bool) | bool | TRUE | FALSE | TRUE | FALSE | TRUE | TRUE | TRUE | TRUE | TRUE | TRUE | TRUE | TRUE | TRUE | TRUE | TRUE
Apply Design Mapping | (bool) | bool | TRUE | TRUE | FALSE | TRUE | FALSE | FALSE | FALSE | FALSE | FALSE | TRUE | TRUE | TRUE | TRUE | TRUE | TRUE
DO NOT DELETE, SHIFT, COPY OR INSERT CELLS, ROWS AND COLUMNS
CHOOSE UNIT SYSTEM: |  |  | U.S. customary
Note on D3: Sebastian Schwindt: L = length (either ft or m) T = time (second) bool = boolean value (True / False)
Note on B18: Sebastian Schwindt: If 0 --> row14 = list, row15 = na If 1 --> row14 = na, row15 = list

## .templates
units | Bool
U.S. customary | FALSE
SI (metric) | TRUE