## costs (U.S. Cust.)
Unit System: U.S. Customary
Reach: | REACH NAME |  |  | Total costs: | 3879312.0322 | Project return (US $ per ac net gain in AUA) |  | Automatic Calculation
Site: | Site Name |  | Net gain in AUA (ac/yr):
Layer | Task | Costs per | Unit | Quantity | Total (US $) | Remarks | Literature Sources
Framework (terraforming) | Clearing (vegetation) | 220 | acre | 14.3761 | 3162.7525 |  | LCH (2012)
| Excavate/fill alluvial material (includes transport) | 10.5213 | yd³ | external | 1411446.0972 | Use terraforming_volumes sheet | CCC (2003) King et al. (1994) LCH (2012)
| Groin cavities | 1200 | piece |  | 0 |  | Zeh (2007)
SUM (Terraforming) |  |  |  |  | 1414608.8498
Bioengineering (stabilization) | Anchoring (logs for plantings) | 80 | yd' | 21 | 1680 | refers to log length | LCH (2012)
| Engineered log jam: log-wise (for plantings) | 775 | log | 2.52 | 1953 | log length = 25 ft, Ø = 24 in | Cramer (2012) Virginia University (2004)
| Engineered log jam: root-wise | 49.875 | rootwad |  | 0 |  | King et al. (1994) Zeh (2007)
| Engineered log jam: complete | 38750 | piece |  | 0 |  | Cramer (2012) Knutson (2015)
| Angular boulder placement (instream) | 130 | yd² | 0 | 0 |  | Zeh (2007) Cramer (2012)
SUM (Plant-stabilizing bioengineering) |  |  |  |  | 3633
Vegetation plantings | Ball method (small trees) | 210 | piece |  | 0 |  | Zeh (2007) Virginia University (2004)
| Container trees | 33 | tree |  | 0 |  | King et al. (1994)
| Pod method (Cottonwood) | 72447.5 | acre |  | 0 | Cutting length = 7-12 ft, Ø = 6 in Density: 1500 plantings / acre | SYRCL (2013)
| Pod method (Willow) | 72447.5 | acre |  | 0 | Cutting length = 7-12 ft, Ø = 6 in Density: 1500 plantings / acre | SYRCL (2013)
| Stinger method (Cottonwood) | 40598 | acre | 1.2917 | 52441.8793 | Cutting length = 7-12 ft, Ø = 2 in Density: 1500 plantings / acre | SYRCL (2013)
| Stinger method (Willow) | 40598 | acre | 6.3131 | 256300.5051 | Cutting length = 7-12 ft, Ø = 2 in Density: 1500 plantings / acre | SYRCL (2013)
| Other planting methods (Box Elder) | 40000 | acre | 2.0064 | 80257.1166 |  | Knutson (2015)
| Other planting methods (White Alder) | 40000 | acre | 26.4612 | 1058448.1175 |  | Knutson (2015)
SUM (Vegetation plantings) |  |  |  |  | 1447447.6185
Bioengineering (other) | Fascine | 80 | yd² |  | 0 | Var. long and thick living willow branches | Zeh (2007)
| Fascine: on slopes | 37.5 | yd' |  | 0 | Branches: Ø 4-16 in, 4-5 ft long | Zeh (2007)
| Geotextile | 7.5 | yd² |  | 0 | Aka: Slope protection mat | Zeh (2007)
| Lateral brush layers (Ramified willow branches) | 15 | yd' | 0 | 0 | Branches: Ø 4-8 in, 2-20 ft long | Zeh (2007)
| Rock paving / layering (individually placed rocks) | 157.5 | yd² | 50 | 7875 | Block weight: 0.5-2 tons Use Adequate filter/drain material | Zeh (2007)
SUM (Bioengineering) |  |  |  |  | 7875
Maintain | Fine sediment | 3750 | acre |  | 0 |  | Virginia University (2004)
| Gravel (spawning substrate) | 1500 | yd' |  | 0 |  | Knutson (2015)
SUM (Maintenance) |  |  |  |  | 0
Civil engineering & other | Culvert: Concrete PC 300 | 250 | yd³ |  | 0 |  | LCH (2012)
| Culvert: Reinforcement steel | 1542.214 | short tons |  | 0 |  | LCH (2012)
| Roads: Develop existing | 50 | yd' |  | 0 | approximate measure from GoogleEarth | LCH (2012)
| Roads: New (easy terrain) | 150 | yd' |  | 0 |  | LCH (2012)
| Roads: New (complex terrain) | 300 | yd' |  | 0 |  | LCH (2012)
| Roads: New bridge | 1000 | yd² |  | 0 |  | LCH (2012)
| Roads: Reinforce existing bridge | 1500 | yd² |  | 0 |  | LCH (2012)
| Terrain acquisition | 3.698 | yd² |  | 0 |  | Bonham & Stephenson (2004)
SUM (Civil engineering & other) |  |  |  |  | 0
SUM (TOTAL CONSTRUCTION WORKS) |  |  |  |  | 2873564.4683
APPLICATION OF FEES & RATES
CIVIL ENGINEERING
Site (de-)mobilization (from total costs) |  | 0.1 | [-] | 1 | 287356.4468 |  | LCH (2012)
Unexpected (from total costs) |  | 0.1 | [-] | 1 | 287356.4468 |  | LCH (2012)
ENGINEERING FEES
From total costs |  | 0.15 | [-] | 1 | 431034.6702 |  | LCH (2012) Cramer (2012)
TOTAL COSTS |  |  |  |  | 3879312.0322
Note on K2: Sebastian Schwindt: Automatic calculation based on from_geodata and terraforming_volumes sheets.
Note on D14: Sebastian Schwindt: Inflation-adusted (1994-2017 --> *1.65)
Note on D20: Sebastian Schwindt: Inflation adjusted: 1.65 = 1994-2017 inflation rate
Note on E37: Sebastian Schwindt: River length yard

## from_geodata
VEGETATION PLANTINGS
Type | Area (acres)
lf_whi.tif | 14.3761
lf_box.tif | 2.0064
lf_wil.tif | 26.4612
lf_cot.tif | 6.3131
clearing | 1.2917
Plant stabilization
Type | Area (acres)
Bioengineering (mineral) | 0.010331
Angular boulders (instream) | 0
Large wood | 0
ELJs (plantings) | 0.036157
Bioengineering (veget.) | 0

## terraforming_volumes
Source: | …/RiverArchitect/ModifyTerrain/Workbooks/condition_volumes.xlsx
Generated with the RiverArchitect's ModifyTerrain module
Excavate | 139653.4223 | (cubic yard or m³)
Fill | 11005.09 | (cubic yard or m³)